## toyota_cars
model | price | dimensions | wheelbase | seats | engine_type | engine_displacement | max_ouput | max_torque | fuel | power_transmission | brake | tires | wheels_size
Camry | 2355000 | 4,885 x 1,840 x 1,445 | - | 5 | 16-Valve DOHC, 4-Cylinder, In-line, VVT-iE (Intake), VVT-I (Exhaust) | 2487 | 178 / 5700 | 221 / 3,600 ~ 5,200 | 50L | CVT | Ventilated Disc / Solid Disc | 235 / 45R18 Alloy | 18" Alloy
Corolla Altis | 1302000 | 4,630 x 1,780 x 1,435 | 2700 | 5 | Dual VVT-I, 4-Cylinder In-Line DOHC, 16 Valve | 1598 | 121 hp / 6,000 rpm | 153 Nm / 5,200 rpm | 50 | CVT | Ventilated Discs / Solid Discs | 225 / 45R17 Aluminum Alloy with machined finish | -
GR Yaris | 2740000 | 3,995 x 1,805 x 1,455 | 2560 | 4 | 3-Cylinder, In-line, DOHC 4-Valve Roller-rocker | 1618 | 261/6500 | 360/3000-4600 | 50 | 6-Speed MT | Ventilated Disc with 4-Cylinder Fixed Caliper / Ventilated Disc with 2-Cylinder Fixed Caliper | 225 | 40R18 BBS Forged Alloy
Prius | 2436000 | 4,480 x 1,745 x 1,480 | 2700 | 5 | Hybrid Synergy Drive, Variable Valve Timing - Intelligent, 4 Cylinder In Line DOHC, 16 Valve | 1786 | 73 / 5200 | 142 Nm / 4000 | 45 | Electronically Controlled Continuously Variable Transmission (CVT) with ECO and EV Mode Settings | Ventilated Discs / Solid Discs | 195 | 65 R15 Alloy
Vios | 985000 | 4,425 x 1,730 x 1,475 | 2550 | 5 | Dual VVT-I, 4-Cylinder In-LineDOHC 16V EFI | 1496 | 107PS/6,000rpm | 140Nm/4,200rpm | 42 | CVT | Ventilated Discs / Solid Disc | 195/50 R16 Alloy | -
Vios GR-S | 1035000 | 4,467 x 1,730 x 1,475 | 2550 | 5 | Dual VVT-I, 4-Cylinder In-LineDOHC 16V EFI | 1496 | 107PS/6,000rpm | 140Nm / 4,200rpm | 42 | CVT | Ventilated Discs/Solid Disc | 195/50 R16 Alloy | 16 inches Alloy
Wigo | 705000 | 3,700 x 1,600 x 1,520 | - | 5 | 3 Cylinder In-line | 998 | 66 / 6000 | 89 / 4400 | - | 4-Speed A/T | Ventilated Disc / Drum | 175 / 65R14 | 14" x 5J Alloy (Machine Cut Design)
Yaris | 1114000 | 4,140 x 1,730 x 1,500 | - | 5 | 4-cylinder, In-line 16-valve DOHC, Chain Drive (with Dual VVT-i) | 1496 | 107PS/6000Rpm | 140Nm / 4200Rpm | - | CVT | Ventilated Disc / Solid Disc | 185 | 60R15 Alloy
Corolla Cross | 1774000 | 4,455 x 1,825 x 1,620 | - | - | 16-Valve DOHC, 4-Cylinder, In-line, | 1798 | 98 / 5,200 | 3600 | - | - | Ventilated Discs/Solid Discs | 225/50 R18 | 18" Alloy
FJ Cruiser | 2218000 | 4,670 x 1,905 x 1,830 | 2690 | 5 | 6-cylinders, V-Type, 24-valve DOHC with dual VVT-i | 3956 | 268 / 5,600 | 380 / 4,400 | - | 5-Speed Automatic | 16" Disk / 15" Disk | 265 / 70 R17 | 17 x 7.5J
Fortuner | 2465000 | 4,795 x 1,855 x 1,835 | 2745 | 7 | 4-Cylinder, In-line, 16-Valve DOHC Variable Nozzle Turbo with Air-cooled Intercooler | 2755 | 204 / 3,400 | 500 / 1,600-2,800 | 80 | 6-speed AT | Ventilated Discs | 265/60 R18 | 18â€ Alloy Wheel with Machine Cut Finish
Fortuner GR-S | 2514000 | 4,795 x 1,855 x 1,835 | 2745 | 7 | 4-Cylinder, In-line, 16-Valve DOHC Variable Nozzle Turbo with Air-cooled Intercooler | 2755 | 204 / 3,400 | 500 / 1,600 - 2,800 | 80 | 6 Speed AT | Ventilated Discs + GR Brake Calipers | 265/60 | R18 Alloy with Machine Cut Finish (GR Design)
Land Cruiser | 5672000 | 5,130 x 1,980 x 1,945 | 2850 | 7 | V6 Direct Injection, 24-Valve DOHC, Twin Turbo Engine | 3346 | 306 / 4,000 | 700 / 1600-2600 | - | 10-Speed A/T | Ventilated Discs/Ventilated Discs | 265 | 55 R20 Alloy
Land Cruiser Prado | 4442000 | 4,840 x 1,885 x 1,890 | 2790 | 7 | 4-Cylinder Inline 16 Valve DOHC Turbocharged Diesel Engine With Intercooler | 2755 | 204 / 3400 | 500 / 2800 | 87 | 6-Speed Automatic with Sequential Shift | Ventilated Discs | 265 / 55 | R19 7.5J Alloy
Raize | 1051000 | 4,030 x 1,710 x 1,605 | - | 5 | Turbo Charged, 3 cylinders, Inline. 12-valve DOHC with VVT-i | 998 | 98 / 6,000 | 140 / 2,400 - 4000 | 36 | CVT | Ventilated Disc / Leading-Trailing Drum | 205/60 R17 | 17" Alloy
RAV4 HEV | 2500000 | 4,600 x 1,855 x 1,685 | 2690 | 5 | 16-Valve DOHC, 4-Cylinder, In-line, VVT-iE (Intake), VVT-I (Exhaust) | 2487 | 178 / 5700 | 221 / 3600 - 5200 | 55 | CVT | Ventilated Discs / Solid Discs | 225/60 R18 | 18" Alloy Wheels
Rush | 1176000 | 4,466 x 1,687 x 1,705 | 2685 | 7 | 4 Cylinder, In-line, 16 Valve DOHC, Chain Drive with Dual VVT-i | 1496 | 103 / 6000 | 134 / 4200 | 45 | 4-Speed A/T | Ventilated Discs / Leading-Traling Drums | 215 / 60 R17 | 17 x 6-1/2J Alloy
Veloz | 1250000 | 4,475 x 1,775 x 1,770 | - | 7 | 4-Cylinder, In-line, 16-Valve DOHC with Dual VVT-i | 1496 | 106 / 6000 | 138 / 4200 | 43 | CVT | Ventilated Discs / Discs | 205 | 17â€ Alloy
Avanza | 1059000 | 4,395 x 1,730 x 1,700 | 2750 | 7 | 4-Cylinder, In-line, 16-Valve DOHC with Dual VVT-i | 1496 | 106 / 6000 | 138 / 4200 | 43 | CVT | Disc / Drum | 195/60 R16 Alloy | 16" Alloy
Innova | 1764000 | 4,735 x 1,830 x 1,795 | - | 7 | 4-Cylinder, In-Line 16 Valve, Double Overhead Camshaft (Variable Nozzle Turbo Charger w/ Intercooler) | 2755 | 174 PS / 3,400 Rpm | 360 Nm / 1,200-3,400 Rpm | - | 6 Speed AT | Ventilated Discs / Leading- Trailing Drum | 215 | 55R17 Alloy
Alphard | 4160000 | 4,945 x 1,850 x 1,890 | 3000 | 7 | 3.5L Gas, 24 Valve, DOHC with Dual VVT-i | 3456 | 296 / 6600 | 361 / 4600-4700 | 75 | 8-Speed Automatic | Ventilated Discs | 235 x 50 R18 | 18 x 7.5J Alloy
Coaster | 3978000 | 6,990 x 2,080 x 2,635 | 3935 | 29 | 4 Cylinder In-line, 16-Valve OHV, Gear Drive, Diesel | 4009 | 135 / 2500 | 390 / 1400 | - | 5-Speed Manual | Ventilated Disc / Dual Two Leading Drum | 215/70R17.5 | 118/116N LT
Commuter Deluxe | 1724000 | 5,265 x 1,950 x 1,990 | 3210 | 15 | 4 Cylinders, In-line Type 16-Valve DOHC | 2755 | 176 ps / 3,400 rpm | 420 Nm / 1,400 -2,600 rpm | 70 | 6-Speed Manual | Ventilated Discs / Drum | 215 / 70 R16C | 7J X 16"
GL Grandia | 2225000 | 5,265 x 1,950 x 1,990 | 3210 | 12 | 4 Cylinders, In-line Type 16-Valve DOHC | 2755 | 176 ps / 3,400 rpm | 450 Nm / 1,600 - 2,400 rpm | 70 | 6-Speed A/T | Ventilated Discs / Drum | 235 / 65R16C | 7J x 16"
GL Grandia Tourer | 2399000 | 5,915 x 1,950 x 2,280 | 3860 | 14 | 4 Cylinders, In-line Type 16-Valve DOHC | 2755 | 163 ps / 3,600 rpm | 420 Nm / 1,400 -2,200 rpm | 70 | 6-Speed A/T | Ventilated Discs / Ventilated Discs | 235 / 65 R16C | 7J x 16"
Hiace | 1166000 | 4,695 x 1,695 x 1,980 | 2570 | 3 | 4-Cylinder L Type | 2982 | 136 ps / 3,400 rpm | 300 / 1,200 - 2,400 rpm | 70 | 5-Speed Manual (Dash-Mounted) | Ventilated Discs / Drums | 195R 15C | 6JJ x 15"
Hilux | 1919000 | 5,325 x 1,900 x 1,845 | 3085 | 5 | 2.8L Diesel, 4-Cylinder, 16-Valve DOHC Variable Nozzle Turbo with Air-cooled Intercooler | 2755 | 204 / 3000 ~ 3,400 | 500 / 1,600 ~ 2,800 | 80 | 6-Speed A/T | Ventilated Discs/ Drum Type | 265/60 R18 | 18" Alloy
Hilux Fleet | 1169000 | 5,285 x 1,800 x 1,815 | - | 5 | 2.4L Diesel, 4-Cylinder, 16-Valve DOHC Variable Nozzle Turbo with Air-cooled Intercooler | 2393 | 150 / 3,400 | 400 / 1,600 ~ 2,000 | 80 | 6-Speed M/T | Ventilated Discs / Drum | 225/70 R17 | 17" Steel
Hilux GR-S | 2039000 | 5,320 x 1,900 x 1,815 | 3085 | 5 | 2.8L Diesel, 4-Cylinder, 16-Valve DOHC Variable Nozzle Turbo with Air-cooled Intercooler | 2755 | 204 / 3,000 ~ 3,400 | 500 / 1,600 ~ 2,800 | 80L Fuel Tank Capacity | 6 Speed AT | Ventilated Discs + GR Brake Caliper / Drum type | 265 | 60 R18 Alloy - GR Design
Lite Ace | 655000 | 4,045 x 1,665 x 1,930 | 2650 | 2 | 4-Cylinder, In-line, 16-Valve DOHC, with Dual VVT-i | 1496 | 98 / 6000 | 134 / 4400 | 43 | 5-Speed MT | Ventilated Discs / Drum Type | 165R14 Steel | -
Super Grandia | 3098000 | 5,300 x 1,970 x 1,990 | 3210 | 10 | 1GD-FTV (4 Cylinder In-line Type DOHC, 16-Valve) | 2755 | 176 ps / 3,400 rpm | 450 Nm / 1,600 - 2,400 rpm | 70 | 6-Speed A/T | Ventilated Discs / Ventilated Discs | 235 / 60 R17 | 17"
All-New GR 86 | 2499000 | 4,265 x 1,775 x 1,310 | - | 4 | 4-Cylinders, Horizontally-Opposed, DOHC, 16-Valve | 2387 | 237/7000 | 250/3700 | 50L | 6 A/T | Ventilated Discs | 215 | -
GR Supra | 4990000 | 4,379 x 1,854 x 1,294 | 2470 | 2 | 6 cylinders, In-line Type, Twin-Scroll Turbocharged | 2998 | 335 hp / 5,000-6,500 rpm | 500 Nm / 1,600-4,500 rpm | 52 | 8-Speed Automatic | Ventilated Disc Brakes with 4-Piston Fixed Caliper / Ventilated Disc Brakes with 1-Piston Floating Caliper | 255/35 R19 / 275/35 R19 | Front: 9J x 19" Forged Aluminum Rear: 10J x 19" Forged Aluminum